## Measurement worksheet
Liner Projection Measurement Worksheet
Meter (Mi/Km)
|  |  | Date |  |  |  |  | Hours | [5 empty] | VIN / Truck Serial Number |  |  |  | Engine Serial Number
All Tolerances and Dimensions are listed in SEBF9008
[5 empty] | Liner Projection Measurements | [5 empty] | MAX Variation Each Cylinder |  |  |  |  | MAX Variation of AVG Between Adjacent Liners
[5 empty] | Identify Block Machine Process | [6 empty] | Max 1A-1D | 0 |  |  |  | AVG Liner 1 | #DIV/0!
|  |  |  | A or B | [7 empty] | Min 1A-1D | 0 |  |  |  | AVG Liner 2 | #DIV/0!
| A) Counterbore with Shims (In-Frame Process): | [10 empty] | Variation | 0 |  |  |  | Variation | #DIV/0!
| B) Machined Top Deck (with Insert) | [10 empty] | Max 2A-2D | 0 |  |  |  | AVG Liner 2 | #DIV/0!
[5 empty] | (Out of Frame Process): | [6 empty] | Min 2A-2D | 0 |  |  |  | AVG Liner 3 | #DIV/0!
[12 empty] | Variation | 0 |  |  |  | Variation | #DIV/0!
|  | 1A |  |  |  | 4A | [5 empty] | Max 3A-3D | 0 |  |  |  | AVG Liner 3 | #DIV/0!
|  | 1B |  |  |  | 4B | [5 empty] | Min 3A-3D | 0 |  |  |  | AVG Liner 4 | #DIV/0!
|  | 1C |  |  |  | 4C | [5 empty] | Variation | 0 |  |  |  | Variation | #DIV/0!
|  | 1D |  |  |  | 4D | [5 empty] | Max 4A-4D | 0 |  |  |  | AVG Liner 4 | #DIV/0!
|  | 1 Avg ^ | #DIV/0! |  |  | 4 Avg ^ | #DIV/0! |  |  |  |  | Min 4A-4D | 0 |  |  |  | AVG Liner 5 | #DIV/0!
|  | 2A |  |  |  | 5A | [5 empty] | Variation | 0 |  |  |  | Variation | #DIV/0!
|  | 2B |  |  |  | 5B | [5 empty] | Max 5A-5D | 0 |  |  |  | AVG Liner 5 | #DIV/0!
|  | 2C |  |  |  | 5C | [5 empty] | Min 5A-5D | 0 |  |  |  | AVG Liner 6 | #DIV/0!
|  | 2D |  |  |  | 5D | [5 empty] | Variation | 0 |  |  |  | Variation | #DIV/0!
|  | 2 Avg ^ | #DIV/0! |  |  | 5 Avg ^ | #DIV/0! |  |  |  |  | Max 6A-6D | 0 |  | Max 0.0020 inch
|  | 3A |  |  |  | 6A | [5 empty] | Min 6A-6D | 0 |  | Specifications for C15 - C16
|  | 3B |  |  |  | 6B | [5 empty] | Variation | 0 |  |  | Max Variation of AVG
|  | 3C |  |  |  | 6C |  |  |  | Max 0.0020 inch | [6 empty] | Max AVG 1-6 | #DIV/0!
|  | 3D |  |  |  | 6D |  |  |  | Specifications for C15 - C16 | [6 empty] | Min AVG 1-6 | #DIV/0!
|  | 3 Avg ^ | #DIV/0! |  |  | 6 Avg ^ | #DIV/0! | [9 empty] | Variation | #DIV/0!
| Specifications for C15 - C16 | [13 empty] | Specifications for C15 - C16
The flatness of the top deck must be within tolerance for the entire surface.
All Tolerances are listed in SEBF9008 | [16 empty] | Max Variation in any 6" span - Cross Angle 1 | 0
[17 empty] | Max Variation in any 6" span - Cross Angle 2 | 0
[17 empty] | Max Variation in any 6" span - HOR A | 0
TECHNICIAN SIGNATURE | [16 empty] | Max Variation in any 6" span - HOR B | 0
PRINT NAME

## Specifications
See SEBF9008 for complete details
Ref: | Media Number -SEBF9008-29 |  | Publication Date -11/09/2015
Date Updated -26/01/2018
Critical Dimensions for Top Mounted Liners
Liner Projection
Specifications for C15 Through C18
< Block Machine Process entered on Measurement worksheet
| B | Liner Projection for New, REMAN & Blocks Surface Milled Out of Chassis | 0.025 to 0.152 mm (0.0010 to 0.0060 inch)
| A | Liner Projection for Blocks Counterbored With Shims | 0.08890 mm to 0.15240 mm (0.0035 inch to 0.0060 inch)
>>> | A/B | Maximum Variation inch Each Liner | 0.051 mm (0.0020 inch) | <<<
>>> | A/B | Maximum Average Variation Between Adjacent Liners | 0.051 mm (0.0020 inch) | <<<
| B | Maximum Variation Between All Liners Excluding Blocks Counterbored With Shims | 0.102 mm (0.0040 inch)
| A | Maximum Variation Between All Liners for Blocks Counterbored With Shims | 0.06350 mm (0.0025 inch)
Do not exceed the maximum liner projection of 0.152 mm (0.006 inch). The excessive liner projection will contribute to cracking of the liner flange.
| Flatness of the Top Deck |  | 0.002 inch over 6 inches
Measure the flatness of the top deck. Use a straight edge and a feeler gauge to measure the flatness of the top deck.
Measure the surface in two positions crosswise and measure the surface in two positions lengthwise.
The flatness of the top deck must be held for the entire surface. There can be no more than 0.05 mm (0.002 inch) over any 150.00 mm (6.000 inch) span.
Note: The 0.05 mm (0.002 inch) tolerance for flatness cannot be increased by increasing the 150.00 mm (6.000 inch) length.